## noise
Ref | year | Noise reduction | Segmentation | Normalization
gu2003photoplethysmographic | 2003 | HP + LP F ? | not said | not said
yao2007pilot | 2007 | LP 60Hz | single cycle | no
spachos2011feasibility | 2011 | not said | single cycle | [-1;2]
salanke2013enhancement | 2013 | 7 highest coeef FFT | single cycle | no
bonissi2013preliminary | 2013 | Butterworth HP f ? | single cycle | no
salanke2013enhanced | 2013 | not said | 100 cycles | no
kavsaouglu2014novel | 2014 | FIR LP 10Hz | single cycle | no
lee2015photoplethysmography | 2015 | Butterworth BP 1-10Hz | single cycle | no
jaafar2015acceleration | 2015 | Butterworth LP F ? | single cycle | mean normalization
sidek2015development | 2015 | Butterworth LP F ? | single cycle | Cardioid transformation
sarkar2016biometric | 2016 | Butterworth LP + HP F ? | single cycle | angular normalization
jindal2016adaptive | 2016 | Moving average filter | single cycle | standard deviation normalization
chakraborty2016photoplethysmogram | 2016 | Butterworth LP 10Hz | single cycle | [0-1]
choudhary2016robust | 2016 | Gaussian filter | no | no
karimian2017human | 2017 | Butterworth BP 1-5Hz | single cycle | normalize maximum amplitude
karimian2017non | 2017 | Butterworth BP 1-5Hz | single cycle | normalize maximum amplitude
yadav2018evaluation | 2018 | Butterworth BP 0,5-5Hz | 3-4 cycles | [0-1]
sidek2018study | 2018 | Butterworth HP 0,5Hz + LP 3,4Hz | single cycle | no
horng2018personal | 2018 | Butterworth HP 0,8Hz + LP 5HZ + polynomial decomposition | single cycle | no
al2018biometrie | 2018 | not said | not said | not said
azam2018photoplethysmogram | 2018 | Butterworth filter | single cycle | not said
everson2018biometricnet | 2018 | Butterworth BP 0,1-4Hz | single cycle | not said
sancho2018biometric | 2018 | Butterworth HP 0,5Hz | single cycle | amplitude divide by systolic peak amplitude + alignement with sytolic point
luque2018end | 2018 | no filtering | 1s sample | no
biswas2019a | 2019 | Butterworth BP 0,1-18Hz | use all signal | Zero mean
xiao2019low | 2019 | not said | single cycle | not said
hwang2019ppg | 2019 | Butterworth 0,1-18Hz | 1000 cycles | not said
farago2019correlation | 2019 | Butterworth BP 0,1-5Hz | single cycle | not said
lee2019wearable | 2019 | LP f ? | 100 cycles | [0-1]
al2019comparison | 2019 | not said | single cycle | not said
hwang2020evaluation | 2020 | Butterworth BP 0,5-18Hz + selection in cal Heart rate | single cycle | no
yang2020photoplethysmography | 2020 | not said | Sliding windows decomposition | no
khan2020pattern | 2020 | EMD | no | no
lee2020cross | 2020 | Butterworth BP 0,1-18Hz | not said | no
alotaiby2020nonfiducial | 2020 | Smoothing + DWT | single cycle | no
aydemir2020biometric | 2020

## features
Ref | year | Total extracted features | fiducials | non fiducial | Method | Selection
\cite{gu2003photoplethysmographic} | 2003 | 4 | 4 | 0 | peak number, upward, downard slope, time interval | none
\cite{yao2007pilot} | 2007 | not said | all | 0 | sum of number of maximum and minimum points | none
\cite{spachos2011feasibility} | 2011 | 14 or 15 (depends on data base | 0 | all | LDA | none
\cite{salanke2013enhancement} | 2013 | 5 | 0 | 5 | FFT | none
\cite{bonissi2013preliminary} | 2013 | none (all signal used) | 0 | 0 | mean X cycles | none
\cite{salanke2013enhanced} | 2013 | not said | 0 | all | use KPCA on all signal | none
\cite{kavsaouglu2014novel} | 2014 | [20-40] | all | 0 | define fiducials points on raw signals, 1st and second derivative | none
\cite{lee2015photoplethysmography} | 2015 | 22 | 22 | 0 | waveform angle, integral etc. | none
\cite{jaafar2015acceleration} | 2015 | not said | not said | not said | not said | not said | Explique le fonctionnement de KNN et naives bayes mais n'explique pas la sélection de features
\cite{sidek2015development} | 2015 | 2 | 0 | 2 | extremas of the cardioid graph created with APG | none
\cite{sarkar2016biometric} | 2016 | 8 | 3 | 5 | Fiducial points + gaussian decomposition coeef | none
\cite{jindal2016adaptive} | 2016 | 11 | 9 | 2 | 9 basics stats (mean, min, max etc) + 2 DWT coeff | none
\cite{chakraborty2016photoplethysmogram} | 2016 | 12 | 12 | 0 | systolic diastolic peak, pulse width etc | none
\cite{choudhary2016robust} | 2016 | all signal is used | non relevant | non relevant | non relevant | non relevant | Expliquer pourquoi methode non relevant
\cite{karimian2017human} | 2017 | 9 | 5 | 4 | 5 fiducials = systolic, distolic peak etc. 4 DWT coeff
\cite{karimian2017non} | 2017 | 10 | 0 | 10 | DWT Coeff | KS-Test + PCA | Plusieurs extractions sont proposées et results différents
\cite{yadav2018evaluation} | 2018 | not said | 0 | not said | CWT features | DDLDA
\cite{sidek2018study} | 2018 | 5 | 5 | 0 | Systolic & diastolic points + 3 local maxima in APG | none
\cite{horng2018personal} | 2018 | 30 | 30 | 0 | systolic, diastolic, time between each etc. | none
\cite{al2018biometrie} | 2018 | 40 | 40 | 0 | systolic, diastolic, maxima minima in 1st & 2nd derivative; time differences; signal integral | none
\cite{azam2018photoplethysmogram} | 2018 | 200 | 200 | 0 | select 40 points before systolic pic and 60 after; idem in APG | none
\cite{everson2018biometricnet} | 2018 | all signal is used | non relevant | non relevant | the first layer of the model is CNN dedicated to feature extraction & selection | none
\cite{sancho2018biometric} | 2018 | [10-30] | depend on the selected method | depend on the selected method | Test 4 differents methods : cycles average, KLT average, multi-cycles; KLT multi cycles | none
\cite{luque2018end} | 2018 | raw signal is used | non relevant | non relevant | Send the raw PPG in 3Layers CNN for extract | none
\cite{biswas2019a} | 2019 | all signal is used | non relevant | non relevant | 1D CNN extraction | none
\cite{xiao2019low} | 2019 | 12 | 12 | 0 | min, max, systolic peak etc | none
\cite{hwang2019ppg} | 2019 | all signal is used | non relevant | non relevant | Use a matrix of 1000 sample as input of a CNN | none
\cite{farago2019correlation} | 2019 | not said | not said | not said | Uses local maxma of the corss correlated of multiples signals | not said | Exemple étude pourrie
\cite{lee2019wearable} | 2019 | not said | 0 | all | Use DCT and select all frequencies [4-20]Hz Don't said the total number | none
\cite{al2019comparison} | 2019 | 40 | 40 | 0 | systolic, diastolic, maxima minima in 1st & 2nd derivative; time differences; signal integral
\cite{hwang2020evaluation} | 2020 | 150 - 450 | 0 | all | Use Dynamic Time Wrapper, Zero pading in FFT & interpolation to extract features. Total number depends on the databses | none
\cite{yang2020photoplethysmography} | 2020 | all signal is used | non relevant | non relevant | use a 3 layer extract algortihm. Divide signal + softmax => input vectors => input matrix | none
\cite{khan2020pattern} | 2020 | 20 | 20 | 0 | Temporal features, mean, STD of all signal etc | none
\cite{lee2020cross} | 2020 | all signal is used | non relevant | non relevant | Use 2D CNN as feature extractor | none
\cite{alotaiby2020nonfiducial} | 2020 | 80 | 80 | 0 | (mediane, std etc) on (raw signal, DWT 4 coeff,1st derivative etc ) | none